## Sheet1
Folder Name | SubFolder | File Name | Description | Data Type | Dimension | Importance | Default | Accepted Values | Action Required by User
AnalysisParameters | DynamicAnalysis | dampingModel.txt | The type of damping model to used when generating OpenSees Model. | Str | 1x1 | Defines damping for dynamic analysis | TangentRayleigh | Other Damping models accepted in OpenSees | No modification needed. Could modify if needed
|  | dampingRatio.txt | Damping ratio | float | 1x1 | Defines damping ratio | 0.05 | [0.00, 1.00]
| StatisAnalysis | PushoverIncrementSize.txt | Pushover step size | float | 1x1 | Influences pushover analysis | 0.001 | Defined by the user
|  | PushoverXDrift.txt | Drift up to which pushover load is appled in X direction | float | 1x1 |  | 10% | Defined by the user
|  | PushoverZDrift.txt | Drift up to which pushover load is appled in Z direction | float | 1x1 |  | 10% | Defined by the user
BaselineTclFiles | OpenSees3DModels | NA | Contains starter files for OpenSees modeling. No action needed | [5 empty] | No modification needed. Could modify if needed
ComponentsList | NA | components_list_marginals.csv | Lists components in the building along with FEMA ID, quantity, and other information | DataFrame |  | Required by Loss Module. | As shown | Components with complete fragility info | Don't modify the column names. Any added components must have a complete fragility parameter in FEMA p-58 components database
|  | tenant_unit_list.csv | Defines tenant units within each floor of the building | DataFraame | Nx5 | Required by ATC-138 methodology | As shown | Defined by the user. | Do not modify the column names. Append or remove floor/tenant definitions by row
DynamicProperties | NA | dampingModel.txt | Redundant files to previously defined files. The previous files takes precedence as these files are used for specific damping related sensitivity study | str | 1x1 | Previously discussed | Initial |  | Do not modify.
|  | dampingRatio.txt |  | float | 1x1 |  | 0.01 |  | Do not modify.
Geometry | NA | XDirectionWoodPanelsXCoordinates.txt | Matrix with x-coordinates of walls along X-dir in inches | 2D Array | NxL | Required to define nodes in OpenSees | As shown | Float values in inches | Needs modification
|  | XDirectionWoodPanelsZCoordinates.txt | Matrix with z-coordinates of walls along X-dir in inches | 2D Array | NxL | Required to define nodes in OpenSees | As shown | Float values in inches | Needs modification
|  | ZDirectionWoodPanelsXCoordinates.txt | Matrix with x-coordinates of walls along Z-dir in inches | 2D Array | NxW | Required to define nodes in OpenSees | As shown | Float values in inches | Needs modification
|  | ZDirectionWoodPanelsZCoordinates.txt | Matrix with z-coordinates of walls along Z-dir in inches | 2D Array | NxW | Required to define nodes in OpenSees | As shown | Float values in inches | Needs modification
|  | floorAreas.txt | An array of floor areas in inches^2 | 1D Array | (N+1)x1 | Required by OpenSees | As shown | Float values in in^2 | Needs modification
|  | floorMaximumXDimension.txt | An array of maximum X-dimension | 1D Array | (N+1)x1 | Required by OpenSees | As shown | Float values in inches | Needs modification
|  | floorMaximumZDimension.txt | An array of maximum Z-dimension | 1D Array | (N+1)x1 | Required by OpenSees | As shown | Float values in inches | Needs modification
|  | leaningColumnNodesOpenSeesTags.txt | Leaning column node tags for 9 leaning column nodes on each floor. Be careful with the definition. | 2D Array | (N+1)x9 | Required by OpenSees | As shown | Int | No modification needed. Could modify if needed
|  | leaningColumnNodesXCoordinates.txt | X-coordinates of the 9 lealing column nodes | 2D Array | (N+1)x9 | Required by OpenSees | As shown | Float values in inches | No modification needed. Could modify if needed
|  | leaningColumnNodesZCoordinates.txt | Z-coordinates of the 9 lealing column nodes | 2D Array | (N+1)x9 | Required by OpenSees | As shown | Float values in inches | No modification needed. Could modify if needed
|  | numberOfStories.txt | number of stories | int | 1x1 | Required by OpenSees | As shown | Int | Needs modification
|  | numberOfXDirectionWoodPanels.txt | Defines number of X-direction wood panels. Reduntant files to check the coordinates are defined properly | 1D Array | Nx1 | Required by OpenSees | As shown | Int | Needs modification
|  | numberOfZDirectionWoodPanels.txt | Defines number of Z-direction wood panels. Reduntant files to check the coordinates are defined properly | 1D Array | Nx1 | Required by OpenSees | As shown | Int | Needs modification
|  | storyHeight.txt | Defines story height in inches | 1D Array | Nx1 | Required by OpenSees | As shown | Float values inches | Needs modification
Loads | NA | floorWeights.txt | Total weight of each suspended floor level in kips | 1D Array | Nx1 | Required by OpenSees | As shown | Float values in Kips | Needs modification
|  | interiorWallWeights.txt | Lineal weights on the interior wall | Float | 1x1 | Required by OpenSees | As shown | Float value in Klf | Needs modification
|  | leaningcolumnLoads.txt | Mass on leaning columns | 2D Array | Nx9 | Required by OpenSees | As shown | Float value in Kips | Needs modification
|  | liveLoads.txt | Floor live loads in kipe per squared inch per floor | 1D Array | Nx1 | Required by OpenSees | As shown | Float values in Kips per squared inch | Needs modification
StructuralProperties | XWoodPanels | Pinching4MaterialNumber.txt | Defined index of the designed Pinching4 material | 2D Array | (N*2)xL | Required by OpenSees | As shown | The first row corresponds to designed wall, the second row represents interior material. Each two row represnts a floor | Needs modification
|  | height.txt | Defines height of each wall in X direction | 2D Array | NxL | Required by OpenSees | As shown | Float values in inches | Needs modification
|  | length.txt | Defines length of each wall in X direction | 2D Array | NxL | Required by OpenSees | As shown | Float values in inches | Needs modification. If a wall does not continue to the top floor which it where length can be defined to 0 to remove that wall
| YWoodPanel | Pinching4MaterialNumber.txt | Defined index of the designed Pinching4 material | 2D Array | (N*2)xW | Required by OpenSees | As shown | The first row corresponds to designed wall, the second row represents interior material. Each two row represnts a floor | Needs modification
|  | height.txt | Defines height of each wall in Z or (equivalently Y) direction | 2D Array | NxW | Required by OpenSees | As shown | Float values in inches | Needs modification
|  | length.txt | Defines length of each wall in Z or Y direction | 2D Array | NxW | Required by OpenSees | As shown | Float values in inches | Needs modification. If a wall does not continue to the top floor which it where length can be defined to 0 to remove that wall
X_direction_wall | gridA | DesignConstraints | This folder contains files to specify design constraints such as DCR, user defined drift limit, etc | subfolder | NA | Optional input for design module | Refer to ReadME |  | Optional
|  | Geometry | This folder includes index of walls to be designed based on the 2D array defined in Pinching4MaterialNumber.txt | subfolder | NA | Requred by design module | Refer to ReadME |  | Needs modification
|  | Loads | This folder defines tribuitary load ratio and shear wall loads to support various design schmes such as ASD, LFRD, etc | subfolder | NA | Required by design module | Refer to ReadME |  | Needs modification
|  | MaterialProperties | This folder consists of advanced inputs such as shear wall detailing, moisuter definitionos, take-up deflection, etc | subfolder | NA | Optional input for design module | Refer to ReadME |  | Optional
|  | Rigid diaphragm assumption | This folder defines inputs required for rigid diaphragm assumption | subfolder | NA | Optional input for design module | Refer to ReadME |  | Optional
| gridB | same as gridA. Repeat for the number of grids (P)
gridC
…
gridP
Y_direction_wall | grid1 | same as X-direction with obvious modification such as W walls instead of L walls, etc.
grid2
…
gridQ
BuiildingModels | GM_sets/FolderName | GroundMotionInfo | This folder should consist scale factors, GM file names, GM num points, and time steps of each ground motion (GM) records being used for dynamic analysis | subfolder | NA | Required input for dynamic analysis |  |  | Needs Modification
| GM_sets/histories | A series of text files. | Each text file consists ground motion time series | 1D Array | NA | Required input for dynamic analysis |  |  | Needs Modification

## Variable Definition
Variable | Description | Note
N | Number of stories
L | Total number of walls along X direction | L is the maximum number of wall among all N floors
W | Total number of walls along Z direction | W is the maximum number of wall among all N floors
P | Number of grid lines along X-direction
Q | Number of grid lines along Z-direction